## Sheet1
Project: | Construct New Community Living Center (CLC) |  |  |  | USER NOTES (Not intended to print)
Location: | Lebanon, Pennsylvania
Project #: | 595-601
Date: | 2024-07-29
STATEMENT OF SPECIAL INSPECTIONS |  |  |  |  | < Edit Blue text/cells only |  | Seismic Design Category:
A
Project Seismic Design Category: |  | B |  |  | SPECIAL INSPECTOR OF RECORD (SIOR) DETERMINATION |  | B
Project Risk Category: |  | III |  |  |  |  | C
Project Design Wind Speed (mph): |  | 120 |  |  | < The Special Inspector of Record (SIOR) is a DOD mandate. Enter the requested data to determine whether an SIOR is required or is not required. |  | D
Number of Stories: |  | 1 |  |  |  |  | E
Structure Height Above Grade (ft): |  | 43 |  |  |  |  | F
Hazardous Occupancy or attached to such? |  | No | Group H Occupancies (2018 IBC, Section 415)
Special Inspector of Record (SIOR) | [6 empty] | Project Risk Category
A Special Inspector of Record (SIOR) |  | IS |  | required (per UFGS 01 45 35, Section 1.3.8) |  |  | I
II
SIOR Name (Registered Professional): |  | John Doe P.E. (TBD by Contractor) |  |  | < For DB contracts insert the SIOR contact information. For DBB contracts enter, "Contractor to provide prior to construction start". |  | III
Professional Registration Number: |  | C222222 |  |  |  |  | IV
Consulting Firm Name (if any): |  | ABC Structural Consulting |  |  | < The SIOR must be a registered professional engineer, and must not be an employee of the General Contractor, or an employee of a Sub-Contractor performing construction for this project. |  | V
SIOR Office AND Mobile Phone Number: |  | 1234567895 (Mobile), 123456789 (Office)
Lateral Force Resisting System (LFRS) |  |  |  |  | LATERAL FORCE RESISTING SYSTEM IDENTIFICATION |  | Yes
2015 IBC 1704.3.2 and 1704.3.3 | [6 empty] | No
Following is a listing of critical main wind/seismic force resisting systems for this structure. Carefully inspect these elements as part of the roles and responsiblities of the Special Inspector (reference the Schedule of Special Inspections for inspection checklists).
Vertical LFRS Elements |  |  |  | Notes
Ordinary Steel Moment resisting Frames (SMRF) |  |  |  | Both orthoginal Directions, See plan for call out
Horizontal LFRS Elements |  |  |  | Notes
Concrete over metal deck |  |  |  | See plans
Metal Roof Deck & Related Fastening System |  |  |  | See plans
Statement of Special Inspections Page 1 of 2
Project: | Construct New Community Living Center (CLC) |  |  |  | DESIGNATED SEISMIC SYSTEMS (DSS)
Location: | Lebanon, Pennsylvania |  |  |  | This section identifies whether Designated Seismic Systems apply to this project or do not apply. Additionally, and where DSS apply, some explanation is provided below for what a Designated Seismic System is for this specific project.
Project #: | 595-601
Date: | 2024-07-29
Designated Seismic Systems (DSS)
(2015 IBC 1705.13.3.4) (ASCE 7-10, 13.2.2, C13.2.2) (UFC 3-310-04, 2-11.2 & 2-13.2.2)
DESIGNATED SEISMIC SYSTEMS DO NOT APPLY TO THIS PROJECT, due to the Seismic Design Category being less than C. |  |  |  |  | < Designated Seismic Systems DO NOT APPLY to this project, nothing further is required as part of this Statement of Special Inspections.
ELECTRICAL Designated Seismic Systems (DSS) Requiring a Certificate of Compliance | [5 empty] | DSS for this project are nonstructural components with an importance factor of 1.5 AND with the following project conditions (UFC 3-310 SECTION 2-11.2) (ASCE 7-10, 13.1.3):
1.
2.
3. | [5 empty] | 1. The component is required to function for life-safety purposes after an earthquake, including fire sprinkler systems and egress stairways (RC I thru V + SDC C thru F).
4.
5.
If additional space is required, append an additional sheet listing the remaining DSS | [5 empty] | 2. The component conveys, supports, or otherwise contains toxic, highly toxic, or explosive substances where the quantity of the a material excees a threshold quantity established by the authority having jurisdiction and is sufficient to pose a threat to the public if released (RC I thru V + SDC C thru F).
MECHANICAL/PLUMBING Designated Seismic Systems (DSS) Requiring a Certificate of Compliance
1.
2.
3.
4. | [5 empty] | 3. The component conveys, supports, or otherwise contains hazardous substances and is attached to a structure, or portion thereof, classified by the authority having jurisdiction as a hazardous occupancy (RC I thru V + SDC C thru F).
5.
6.
If additional space is required, append an additional sheet listing the remaining DSS
OTHER Designated Seismic Systems (DSS) Requiring a Certificate of Compliance
1.
2.
3.
4.
5.
6.
Final Walk Down Inspection and Report |  |  |  |  | FINAL WALK DOWN INSPECTION AND REPORT FOR NON-STRUCTURAL DSS
(UFC 3 301 01 SECTION 2-2.4.3)
Designated Seismic Systems shall receive a final walk-down inspection by the Registered Design Professional in Responsible Charge |  |  |  |  | < A non-structural DSS final walk down inspection applies to this project
Final Walk Down Report, Prepared by the Registered Design Professional in Responsible Charge, Must Include:
1. Record observations of Final Walk Down Inspection
2. Document that Inspections were performed in accordance with the Schedule of Special Inspections |  |  |  |  | < …Certificates of compliance documenting that the requirements are met shall be submited to the buidling offical (2015 IBC 1704.5 & 1705.13.3) and shall be maintained in a file identified as "Equipment Certification Documentation". This file shall be part of the final project O&M Manual
3. Document that all Designated Seismic Systems are installed according to construction/manufacturer document requirements, and that Compliance Certificates have been collected (UFC 03 301 01, 2-13.2.2.1).
Statement of Special Inspections Page 2 of 2
NEXT: COMPLETE THE SCHEDULE OF SPECIAL INSPECTIONS TEMPLATE.
Edit, print, and append the Schedule of Special Inspections Template to this Statement of Special Inspections and insert both at the back of the project Special Inspections Specification 01 45 35.
Example entries are provided, replace/delete as necessary
Note on B4: Can be a contract and task order number or other identifiying database identification number such as an Eprojects # (navy)